## B2B Product Category
ITEMS | Category | Category Code | Products | Product Code | Brand | Specification | ImageURL
1 | Surgical Instruments | SI | DELIVERY TABLE THREE-FOLD | SI02 | SURGIHUB | Foldable Medical Hospital Gynecological Examination Delivery Table Bed Couch for Clinic Patients with Storage Foldable Mattress. Made in 3 Sections, Adjustable Back Rest & Leg Section with Lever Mechanism to Varying Positions, Capable of Tilting for Obstetric & Gynecological Use. Supplied with 2 Leg Holders with Canvas Straps Adjustable in Height & Width. Adjustable Design. Integrated Wheels for Easy Maneuverability within Healthcare Facilities. Simple & Quick Setup for Efficient Use in Diverse Healthcare Settings. | https://i.imgur.com/Fkjcah3.png
2 | Surgical Instruments | SI | O.T. TABLE C-ARM ELECTRIC | SI01 | OPTECH | · Fully electrically operated table, five sections, radio-translucent table top with eccentric pillars and Die Compressed base. · Full length C-Arm compatible,having all surgical positions i.e. raising/lowering, trendelenburg, reverse trendelenburg, lateral tilt, flex/re-flex & chair position as realized by remote control. · Interchangeable head and leg sections (manually). · All positions operated through cable remote. · Electric floor locking. · Inbuilt kidney bridge · Auto leveling (zero function) · We are providing two Handsets .Additional fixed control panel provided on the table top, which can be used in case of failure of main hand set. · Indication of Battery back provided in the hand set. · Handset is providing 3 memory function which can be set and reset. | https://i.imgur.com/8IJyAtg.png
3 | Surgical Instruments | SI | DELIVERY TABLE HYDRAULIC DELUXE | SI03 |  | Frame: High-quality stainless steel Dimensions: Approximately 1900 mm (L) x 600 mm (W) Adjustability: Hydraulic height adjustment, Trendelenburg and reverse Trendelenburg positions Mattress: Waterproof, seamless, and easy to clean Leg Supports: Adjustable and detachable Wheels: Heavy-duty with locking mechanism Accessories: IV pole, hand grips, side safety rails Load Capacity: Up to 150 kg | https://i.imgur.com/83BplXd.png
4 | Surgical Instruments | SI | DELIVERY TABLE ELECTRIC | SI04 |  | Electric delivery table for obstetric procedures. Adjustable height with a smooth electric motor. Trendelenburg and reverse Trendelenburg positions. Stainless steel frame with epoxy powder coating. Detachable stainless steel drainage tray. Cushioned mattress with waterproof cover. Side rails for patient safety. Integrated leg supports. Castor wheels with brakes for mobility and stability. Load capacity approximately 150-200 kg | https://i.imgur.com/S7l0jcX.png
5 | Surgical Instruments | SI | O.T. LIGHT MOBILE HALOGEN | SI05 |  | Light Source: Halogen bulb Illumination: 50,000 - 120,000 Lux (adjustable) Color Temperature: 3,500 - 4,500 Kelvin Light Field Diameter: 160 - 280 mm Bulb Life: Approximately 1,000 hours Power Supply: 110V/220V, 50Hz/60Hz Power Consumption: 100-150 Watts Adjustability: Height: Adjustable from 1.2 to 2.0 meters Arm Rotation: 360 degrees | https://i.imgur.com/RIOzhP9.png
6 | Surgical Instruments | SI | O.T. LIGHT SINGLE DOME HALOGEN | SI06 |  | Illumination Intensity: 70,000 to 120,000 lux (adjustable) Light Field Diameter: 150-250 mm (adjustable) Color Rendering Index (CRI): ≥90 Bulb Type: Halogen Number of Bulbs: Single dome with one central halogen bulb Bulb Life: Approximately 1,000 hours Power Consumption: 150-200 Watts Input Voltage: 110V/220V AC, 50/60 Hz Weight: Approximately 15-20 kg (depending on the model) | https://i.imgur.com/HtwmD9q.png
7 | Surgical Instruments | SI | O.T. TWIN DOME HALOGEN | SI07 |  | Illuminance: Up to 160,000 lux per dome Color Temperature: 4000K - 4500K Bulb Life: Approximately 1,000 hours Power Supply: 220-240V AC, 50/60 Hz Diameter of Light Field: 200-300 mm (adjustable) Focusing Range: 700-1400 mm Arm Length: Adjustable up to 1.2 meters Mounting Options: Ceiling-mounted or mobile stand | https://i.imgur.com/bKe0UkA.png
8 | Surgical Instruments | SI | O.T. LIGHT SINGLE DOME LED | SI08 |  | Illumination Intensity: Adjustable up to 160,000 lux to ensure optimal visibility during surgeries. Color Temperature: Adjustable color temperature ranging from 3,500K to 5,000K for accurate tissue differentiation. LED Life Span: Long-lasting LEDs with an average lifespan of over 50,000 hours, reducing maintenance costs. Energy Efficiency: Low power consumption with high energy efficiency, ensuring minimal heat production. Shadow Reduction: Advanced shadow management technology to minimize shadows and provide consistent illumination. Focus Adjustment: Precision focus adjustment for a clear, concentrated light beam on the surgical site. Sterile Handle: Ergonomically designed sterile handle for easy positioning and adjustment during procedures. Light Field Diameter: Variable light field diameter for flexible illumination of different surgical sites. Control Panel: Intuitive control panel with touch or knob controls for easy operation and adjustment of light settings. Mounting Options: Available in ceiling-mounted, wall-mounted, or mobile configurations to suit various operating room layouts. | https://i.imgur.com/4X5xxZ0.png
10 | Surgical Instruments | SI | O.T. LIGHT TWIN DOME LIGHT LED | SI09 |  | Illumination Type: LED (Light Emitting Diode) Light Intensity: Adjustable up to 160,000 lux Color Temperature: 4000K to 5000K, adjustable CRI (Color Rendering Index): ≥ 95 for accurate color representation Dome Design: Twin dome structure for enhanced coverage and shadow reduction Life Span: LED life span of up to 50,000 hours Energy Efficiency: Low power consumption, typically less than 50W per dome Control Options: Touch panel control for brightness and color temperature adjustments Mounting Options: Ceiling mount, wall mount, or mobile stand configurations Sterilizable Handle: Detachable and sterilizable handle for maintaining hygiene standards | https://i.imgur.com/i5AHezc.png
11 | Surgical Instruments | SI | EMERGENCY PATIENT TROLLEY | SI10 |  | Construction Material: High-quality stainless steel frame for durability and easy cleaning. Dimensions: Adjustable height from 60 cm to 90 cm; overall length of 210 cm and width of 60 cm. Weight Capacity: Supports up to 180 kg (400 lbs). Mattress: High-density, waterproof foam mattress for patient comfort. Safety Rails: Collapsible side rails with easy-lock mechanisms for patient safety. Mobility: Four swivel casters with two brakes for easy maneuverability and secure positioning. Trendelenburg Position: Adjustable to Trendelenburg and reverse Trendelenburg positions. IV Pole: Integrated, height-adjustable IV pole for convenient infusion therapy. Storage: Under-trolley storage shelf for essential medical supplies and equipment. Accessories: Includes oxygen tank holder and removable head and foot boards. | https://i.imgur.com/nH2CBJI.png
12 | Surgical Instruments | SI | AMBULANCE STRETCHER | SI11 |  | The Bed Surface of the stretcher is made of foamed cushion with adjustable backrest which makes the patient feel more comfortable. It has low frame structure, so that it can move on the ground and can also be lifted as a stretcher. The both ends of the stretcher have opening circles which are used for transporting the patients. Salvage stretcher can be put inside the stretcher. Unfolded Size (LxWxH): 190x55x42cm, Self-weight: 25 kg, Load Bearing: 159 kg. Framework made of light weight aluminium. Maximum backrest adjustable: 65º. Suitable for the ambulances where the wheel height is less than 29cm. | https://i.imgur.com/ubJ26Pu.png
13 | Surgical Instruments | SI | SCRUB STATION WITH SENSOR | SI12 |  | Touchless Operation: Equipped with advanced sensors for a completely touchless handwashing experience, reducing the risk of cross-contamination. Automatic Water Flow: The sensor-activated system provides automatic water flow, ensuring efficient and hygienic use. Adjustable Temperature Control: Built-in adjustable temperature control for optimal comfort and effective handwashing. Durable Construction: Made with high-quality stainless steel for long-lasting durability and easy maintenance. Integrated Soap Dispenser: Features an automatic soap dispenser for a seamless and hygienic handwashing process. Timed Water Flow: Configurable water flow duration to ensure sufficient handwashing time as per hygiene standards. Easy Installation: Designed for easy installation with all necessary fittings and instructions included. Energy Efficient: Low power consumption with energy-saving features, making it an eco-friendly choice. Compact Design: Space-saving design suitable for various healthcare settings, from small clinics to large hospitals. Compliance with Health Standards: Meets or exceeds healthcare hygiene standards and regulations for handwashing stations. | https://i.imgur.com/zZ41c0H.png
14 | Surgical Instruments | SI | SYRINGE PUMP | SI13 |  | Infusion Rate Range: 0.1 - 200 mL/hr Syringe Compatibility: 1 mL to 60 mL syringes from various manufacturers Accuracy: ±2% for precise and reliable drug delivery Power Supply: Rechargeable battery and AC power options Display: High-resolution LCD for clear visibility of settings and status Alarm System: Audible and visual alarms for occlusion, low battery, and end of infusion Flow Modes: Continuous, bolus, and intermittent infusion modes Programmable Features: Customizable infusion programs and memory for storing multiple protocols Safety Features: Anti-siphon valve, occlusion detection, and automatic syringe size detection Dimensions and Weight: Compact and lightweight design for easy portability and space-saving | https://i.imgur.com/jlgfdKG.png
15 | Physiotherapy Devices | PD | PHYSIODISPENSER | PD01 | SAESHIN | Power Supply AC 100-240 V 50/60 Hz Max. Pump Output 75 mL/min Programs 8 Programs / Implant Systems Dimensions W 245 x D 235 x H 90 mm Torque 5-80 Ncm Motor Speed 200-40,000 min-1 Light Power (Optic Micromotor) Over 32,000 LUX | https://i.imgur.com/zt5sHhC.png
16 | Medical Wear | MW | UNIFORMS | MW01 | KNYA | Material: Made from high-quality, breathable cotton-polyester blend for comfort and durability. Design: V-neck and short-sleeve design for ease of movement and professional appearance. Sizes: Available in a range of sizes from XS to XXL to accommodate various body types. Colors: Offered in multiple colors, including blue, green, and grey, to suit different preferences and department requirements. Pockets: Equipped with multiple pockets, including two front pockets and one chest pocket for convenient storage of medical tools and personal items. Fit: Unisex fit with adjustable drawstring pants for a customized and secure fit. Maintenance: Machine washable and resistant to shrinking and fading, ensuring long-lasting wear. Comfort: Soft, lightweight fabric that wicks away moisture and keeps the wearer cool and dry throughout their shift. Safety: Anti-microbial treatment to reduce the risk of infection and maintain hygiene standards. Certification: Certified by relevant health and safety standards to ensure compliance with hospital requirements. | https://i.imgur.com/stqxTTz.png
17 | Labs & Diagnostics | LD | O.T. TABLE C-ARM HYDRAULIC | LD01 |  | Table top is divided into 5 sections providing numerous articulation possibilities. Radiolucent table top is C-ARM & X-RAY compatible over the entire length of the table. Offset column provide unrestricted access of C-ARM. Detachable-Interchangeable head and leg sections provide further versatility. Integrated weight compensation by manual adjustment of the head and leg sections. Non-corrosive stainless steel construction including table top frames, accessories rail, base cover and column telescopic covers. The base & column of the table is made of high quality medical stainless steel (non-corrosive). Non-reflecting surface, antibacterial & easy to clean. Four easy glide, wheels to ensure mobility. 50mm decompressed mattress with greater comfort & easy to clean. High quality braking system secures the table in its place while in use. Heavy duty concealed hydraulic pump away from leakage & dust due to unique oil filter. | https://i.imgur.com/BM5A74u.png
18 | Labs & Diagnostics | LD | EXAMINATION COUCH | LD02 |  | Product Size :183L x 50 W x 82 H cms Product Description : • Overall Approx. Size : 183L x 50 W x 82 H cms • Body frame work made of 18/20 G.CRC sheet backrest adjustable on gas spring .Optional • S.S. / M.S. foot step." | https://i.imgur.com/PkjT7Q5.png
19 | Labs & Diagnostics | LD | CYLINDER TROLLEY M.S. | LD03 |  | Material: Mild Steel (M.S.) Capacity: Suitable for single large cylinder or multiple smaller cylinders Dimensions: Height: 1.2 meters Width: 0.6 meters Depth: 0.5 meters Weight Capacity: Up to 150 kg Wheels: Number of Wheels: 2 or 4 (depending on model) | https://i.imgur.com/VgXOWeT.png
20 | Labs & Diagnostics | LD | THREE PARA PATIENT MONITER | LD04 | LIFEGUARD | Display: LCD screen for clear visibility of vital signs. Parameters: Monitors ECG, pulse rate, and blood pressure. Alarms: Alerts for abnormal readings. Data Storage: Records and stores patient data. Connectivity: Interfaces with hospital systems for data transfer. Power: Runs on mains power with battery backup. Compact: Portable design for easy maneuverability | https://i.imgur.com/RDlQiF4.png
21 | Labs & Diagnostics | LD | FIVE PARA PATIENT MONITER | LD05 |  | Type of display: LCD. Model: Five Para Monitor. Pulse Rate Range: 200bpm. SPO2 Measurement Range: 99% Number Of Parameters: 5. Screen Size: 12.1. Display Type: TFT. ECG Lead Mode: 12 Lead. | https://i.imgur.com/2OHe8cZ.png
22 | Labs & Diagnostics | LD | E.C.G MACHINE 3 Ch | LD06 | LIFEGUARD | Channels: 3-channel simultaneous recording capability. Display: High-resolution LCD display for clear waveform visualization. Recording Speed: Adjustable recording speed (e.g., 25 mm/s, 50 mm/s). Filters: Built-in filters for baseline drift, AC interference, and muscle artifact reduction. Measurement: Automatic and manual measurement of ECG parameters (e.g., heart rate, intervals). Memory: Internal storage for saving and recalling patient data. Printing: Support for thermal printing with high-quality print output. Connectivity: Options for USB and LAN connectivity for data transfer. Power: Operates on both AC power and rechargeable battery for portability. Safety: Compliance with medical device standards (e.g., ISO 13485, CE Mark) | https://i.imgur.com/XtjMeir.png
23 | Labs & Diagnostics | LD | DEFIBRILLATOR | LD07 |  | Type: Automated External Defibrillator (AED). User Interface: Intuitive visual and audio prompts for ease of use. Energy Levels: Adjustable energy levels suitable for different patient needs. Battery Life: Long-lasting battery with clear indicators for replacement. Portability: Lightweight and compact design for easy transport and storage. CPR Guidance: Integrated CPR coaching to assist users in performing chest compressions effectively. Electrode Compatibility: Universal electrode connectors compatible with adult and pediatric patients. Data Storage: Ability to store and retrieve patient data and usage history. Operating Modes: Multiple operating modes including manual override for healthcare professionals. Certifications: Compliance with relevant medical standards (e.g., FDA, CE) ensuring safety and efficacy. | https://i.imgur.com/iRIc6cu.png
24 | Hospital Furniture | HF | Semi Fowler Bed Eco Model | HF01 |  | The Semi Fowler Bed Eco Model features a sturdy metal frame,adjustable backrest up to 45 degreeslockable castor wheels, and detachable side rails. It includes a ventilated mattress platform and a waterproof foam mattress. The bed has a 150-200 kg load capacity and an epoxy powder-coated finish. | https://i.imgur.com/olfMfga.png
25 | Hospital Furniture | HF | Plain Bed deluxe | HF02 |  | The Plain Bed Deluxe model typically features a robust steel frame with an epoxy powder-coated finish for durability and easy cleaning. Frame: Robust steel frame with epoxy powder-coated finish Dimensions: Approximately 2000 mm (L) x 900 mm (W) Mattress Platform: Perforated or solid sheet metal for ventilation and support Wheels: Lockable castor wheels for mobility and stability Mattress: Foam mattress covered in waterproof material Load Capacity: Around 150-200 kg Side Rails: Detachable or fold | https://i.imgur.com/nP4dQhS.png
26 | Hospital Furniture | HF | ICU BED FIVE FUNCTIONAL MANUAL | HF03 | SURGIX | 1. Frame: - High-quality, durable steel frame - Epoxy powder-coated finish for rust resistance 2. Dimensions: - Length: Approximately 2000 mm - Width: Approximately 900 mm 3. Functions: - Adjustable backrest - Adjustable leg rest - Height adjustment - Trendelenburg position - Reverse Trendelenburg position | https://i.imgur.com/UMsIs27.png
27 | Hospital Furniture | HF | ICU BED FIVE FUNCTIONAL MANUAL (ECO MODEL) | HF04 |  | Type. Fowler. Size/Dimension. L 220 x W 100 x H 60-80 cm. Usage/Application. Hospitals. Load Capacity. 150 kg. Brand. Shriyan. Finish. Strong Rectangular CRCA Pipe. Model Name/Number. 6004. Wheel Diameter. 5 Inch. | https://i.imgur.com/JVDo8jq.png
28 | Hospital Furniture | HF | FOWLER BED ELECTRIC | HF05 |  | Frame Material Mild Steel Bed Type Fowler Operating Type / Automation Grade Electric Size/Dimension 200 x 90 x CM Elevation Head and Leg Both Side Wheels available Yes Usage/Application Hospitals Load Capacity 150 Kg Finish Powder Coated | https://i.imgur.com/l8Hv1Lr.png
29 | Hospital Furniture | HF | FOWLER BED DELUXE | HF06 |  | Material: High-quality steel frame with epoxy powder coating. Adjustability: Adjustable backrest and knee rest positions for patient comfort. Safety Features: Side rails for patient safety, with easy locking mechanism. Control: Hand-operated crank system for smooth adjustment. Mattress Compatibility: Accommodates standard hospital mattresses. Mobility: Four heavy-duty casters, two with brakes, for easy maneuverability. Capacity: Supports up to [weight capacity] kg/lbs (specify weight capacity). Dimensions: Standard hospital bed size dimensions (specify dimensions). Assembly: Easy to assemble and disassemble for transport or storage. Accessories: Optional accessories such as IV pole, overbed table, and bedside locker available. | https://i.imgur.com/gYQLYnH.png
30 | Hospital Furniture | HF | FOWLER BED DELUXE (B) | HF07 |  | Adjustable Backrest: Easily adjust the backrest angle for patient comfort and positioning. Height Adjustment: Variable height settings to accommodate different caregiver and patient needs. Side Rails: Sturdy side rails for patient safety and support, with easy locking mechanisms. Mattress Compatibility: Compatible with standard hospital mattresses for convenience. Mobility Features: Smooth casters with locking capability for easy movement and stability. Patient Control: Handset control for patients to adjust bed positioning independently. Weight Capacity: High weight capacity to support various patient sizes safely. Durability: Robust steel frame construction for long-term durability and reliability. Optional Accessories: Available accessories like IV pole mounts and patient lifting poles. Easy Maintenance: Easy-to-clean surfaces and maintenance-friendly design for caregiver convenience. | https://i.imgur.com/45GauHD.png
31 | Hospital Furniture | HF | FOWLER BED ECO MODEL | HF08 |  | Material: High-quality, durable steel frame with powder-coated finish. Dimensions: Standard hospital bed size with adjustable height and width. Functions: Electrically adjustable backrest and knee rest positions. Safety Features: Integrated side rails with easy locking mechanism. Mattress: Compatible with standard hospital mattresses. Control: User-friendly remote control for easy operation. Capacity: Supports up to [weight capacity] kg (lbs). Mobility: Equipped with locking casters for secure positioning. Power Supply: Compatible with standard electrical outlets (110-240V). Certifications: Meets [certification standards] for healthcare equipment safety. | https://i.imgur.com/akt5CCE.png
32 | Hospital Furniture | HF | SEMI FOWLER BED ELECTRIC | HF09 |  | Adjustable Positions: Electrically adjustable backrest and knee-rest positions for enhanced patient comfort. Safety Features: Equipped with side rails and locking mechanisms for patient safety. Remote Control: Includes a user-friendly remote control for easy adjustment of bed positions. Material: Constructed from durable, easy-to-clean materials suitable for healthcare environments. Load Capacity: Supports a maximum weight capacity suitable for most patient needs. Mobility: Features locking casters for easy movement and secure positioning. Power Backup: Integrated power backup system to ensure functionality during power outages. Mattress Compatibility: Accommodates standard hospital mattresses with compatible dimensions. Dimensions: Standard dimensions suitable for hospital rooms and home care environments. Certifications: Complies with relevant safety and quality standards for healthcare equipment. | https://i.imgur.com/8mX8EPz.png
33 | Hospital Furniture | HF | SEMI FOWLER BED SUPER DELUXE | HF10 |  | Material: High-quality steel frame with epoxy powder coating for durability. Adjustability: Backrest and knee rest sections adjustable through a manual crank mechanism. Mattress Platform: Perforated steel sheet with smooth edges for patient comfort. Side Rails: Detachable side rails with easy locking mechanism for patient safety. Wheels: Four high-quality castors, two with brakes, for easy mobility and stability. Headboard and Footboard: ABS head and foot panels with ergonomic design. Load Capacity: Supports up to 150 kg (330 lbs) of weight. Dimensions: Standard dimensions suitable for hospital and home care settings. Ease of Cleaning: Smooth surfaces for easy cleaning and maintenance. Certification: Conforms to international standards for medical beds, ensuring safety and reliability. | https://i.imgur.com/tYd7TJ2.png
34 | Hospital Furniture | HF | SEMI FOWLER BED DELUXE | HF11 |  | Sturdy steel frame with epoxy powder coating. Dimensions approximately 2000 mm x 900 mm. Perforated or solid metal mattress platform. Adjustable backrest up to 45 degrees. Lockable castor wheels for mobility. Waterproof foam mattress included. Detachable or foldable side rails. Optional IV pole provisions and urine bag hooks. Load capacity: 150-200 kg. | https://i.imgur.com/CsN9xgR.png
35 | Hospital Furniture | HF | SEMI FOWLER BED ECO MODEL | HF12 |  | Material: Made from durable and lightweight steel/aluminum frame. Design: Ergonomic semi-fowler design with adjustable head and leg positions. Safety Features: Equipped with safety side rails for patient security. Mattress Compatibility: Accommodates standard hospital mattresses. Mobility: Smooth casters with locking mechanism for easy movement and stability. Weight Capacity: Supports up to [specify weight capacity] lbs/kg. Dimensions: Compact and space-saving design, suitable for various room sizes. Assembly: Easy to assemble and disassemble for storage or transport. Maintenance: Low maintenance with easy-to-clean surfaces. Certifications: Complies with [specify relevant healthcare standards or certifications]. | https://i.imgur.com/ttTB3CW.png
36 | Hospital Furniture | HF | PLAIN BED SUPER DELUXE | HF13 |  | Robust steel frame with epoxy powder-coated finish. Dimensions: Approximately 2000 mm (L) x 900 mm (W). Perforated or solid sheet metal platform for ventilation. Includes lockable castor wheels. Waterproof foam mattress. Optional IV pole provisions and urine bag hooks. Load capacity: 150-200 kg. Detachable or foldable side rails for patient safety. | https://i.imgur.com/hyrYxWR.png
37 | Hospital Furniture | HF | PAIN BED DELUXE | HF14 |  | Material: High-quality, durable steel frame with reinforced joints. Mattress Type: Orthopedic mattress with memory foam for superior comfort and support. Adjustability: Multi-position electric adjustment for head, back, and leg elevation. Remote Control: Wireless remote control for easy operation. Safety Features: Built-in side rails and emergency stop button for patient safety. Massage Function: Built-in massage therapy function with multiple intensity levels. Weight Capacity: Supports up to 300 kg (660 lbs). Power Backup: Battery backup system to ensure functionality during power outages. Dimensions: Standard hospital bed dimensions with customizable optio | https://i.imgur.com/gt8ztYn.png
38 | Hospital Furniture | HF | PLAIN BED ECO MODEL | HF15 |  | Material: High-quality, durable steel frame with epoxy powder coating for corrosion resistance. Dimensions: Standard hospital bed size (e.g., 72 inches length x 36 inches width). Mattress: High-density foam mattress with waterproof cover for easy cleaning and infection control. Adjustability: Adjustable backrest and knee-rest positions for patient comfort and medical care requirements. Safety Features: Side rails with easy locking mechanism to prevent falls, compliant with Indian healthcare safety standards. Mobility: Four heavy-duty casters with locking mechanism for stability and ease of movement. Weight Capacity: Supports up to 150 kg (330 lbs) to accommodate various patient needs. Controls: Hand-operated manual crank system for adjusting bed height. Compatibility: Compatible with standard healthcare accessories such as IV poles and bedside tables. Certifications: Conforms to Indian healthcare regulations and standards for medical devices. | https://i.imgur.com/mTj0GUg.png
39 | Hospital Furniture | HF | PEDIATRIC BED | HF16 |  | Size: Smaller dimensions suitable for children. Frame: Durable steel frame with epoxy coating. Adjustability: Adjustable backrest and leg rest. Mattress: Comfortable foam mattress with waterproof cover. Safety: Detachable side rails for safety. Mobility: Lockable castor wheels. Accessories: Provision for IV pole and urine bag hooks. Capacity: Supports pediatric weight requirements. | https://i.imgur.com/hHZzxhG.png
40 | Hospital Furniture | HF | O.T. TABLE HYDRAULIC | HF17 |  | The five section stainless steel table top provided with removable, antistatic mattresses. All positions can be accurately set by manual operation. Movable on castors and can be locked firmly when location fixed. Lateral Tilt 20 Degree / 20 Degree Kidney Elevator 150mm Back Rest (Up / Down) 80 Degree / 25 Degree Leg Rest (Up / Down) 15 Degree / 90 Degree Head Rest (Up / Down) 20 Degree / 60 Degree Standard Accessories supplied with Table | https://i.imgur.com/ZYrxqPs.png
41 | Hospital Furniture | HF | DELIVERY TABLE | HF18 |  | Material: Made from high-quality stainless steel for durability and ease of cleaning. Dimensions: Standard dimensions suitable for use in hospital delivery rooms. Adjustability: Multi-position adjustable backrest and leg section for patient comfort. Mobility: Equipped with lockable wheels for easy mobility and stability during procedures. Safety Features: Includes safety rails and straps to ensure patient safety during delivery. Ease of Cleaning: Smooth surfaces and seamless design for easy disinfection and maintenance. Weight Capacity: Designed to support a maximum weight suitable for obstetric procedures. Accessories: Integrated storage drawers or trays for storing medical supplies and instruments. Compatibility: Compatible with standard medical equipment used in delivery rooms. Certifications: Complies with Indian healthcare standards and regulations for medical devices. | https://i.imgur.com/FhTJkep.png
42 | Hospital Furniture | HF | DELIVERY BED | HF19 |  | Material: High-quality stainless steel or durable powder-coated steel frame. Mattress: Anti-bacterial, waterproof mattress with high-density foam. Adjustability: Electrically adjustable backrest, leg rest, and height. Safety Features: Integrated side rails with easy locking mechanism. Capacity: Supports up to 250 kg (approx. 550 lbs). Mobility: Four heavy-duty casters with brakes for easy maneuverability. Accessories: Removable stainless steel or ABS plastic basin for easy cleaning. Control: Handheld remote control for convenient adjustments. Hygiene: Smooth, easy-to-clean surfaces to maintain hygiene standards. | https://i.imgur.com/mzKTqar.png
43 | Hospital Furniture | HF | STRETCHER TROLLEY | HF20 |  | Material: High-grade stainless steel or mild steel with epoxy powder coating for durability and easy cleaning. Dimensions: Standard dimensions suitable for hospital corridors and elevators, ensuring ease of maneuverability. Load Capacity: Designed to support a minimum of 150 kg to accommodate various patient weights safely. Mattress: Anti-bacterial, water-resistant mattress with fire-retardant properties for patient comfort and safety. Wheels: Four heavy-duty, non-marking casters with at least two lockable wheels for stable positioning during patient transfer. Adjustability: Adjustable backrest and height to facilitate comfortable patient positioning and caregiver access. Safety Features: Side rails with quick-release mechanism, ensuring patient security during transport and treatment. Accessories: IV pole attachment, oxygen cylinder holder, and storage basket for medical supplies. Finish: Smooth edges and corners, designed to prevent snagging and ensure patient and caregiver safety. Compliance: Conforms to Indian healthcare standards (such as IS 5290) for medical devices, ensuring quality and reliability. | https://i.imgur.com/wxUWOhd.png
44 | Hospital Furniture | HF | STRETCHER TROLLEY DELUXE | HF21 |  | Material: Constructed from high-grade stainless steel for durability and easy maintenance. Dimensions: Standard size suitable for accommodating patients comfortably, with dimensions conforming to Indian healthcare standards. Weight Capacity: Capable of supporting up to 250 kg of weight, ensuring robustness and reliability. Mobility: Equipped with four heavy-duty casters, including two lockable ones for stable positioning and easy maneuverability. Adjustability: Adjustable backrest and height to facilitate patient comfort and caregiver convenience during transport. Safety Features: Side rails for patient safety during movement and a secure locking mechanism for stability when stationary. Finish: Electrostatic powder coating for a smooth and hygienic surface, resistant to scratches and corrosion. Mattress: Thick, padded mattress with waterproof and antimicrobial cover for patient comfort and hygiene. Storage Options: Integrated storage basket for storing medical essentials and accessories within easy reach. Certifications: Complies with Indian healthcare regulatory standards (specify relevant certifications if applicable, such as ISO or CE). | https://i.imgur.com/u7Mi788.png
45 | Hospital Furniture | HF | STRETCHER TROLLEY CUM CHAIR | HF22 |  | Material: High-grade stainless steel frame with corrosion-resistant coating. Dimensions: Adjustable length from 180 cm to 200 cm, width 60 cm, height 80 cm. Weight Capacity: Supports up to 180 kg. Wheels: Four heavy-duty, lockable casters for smooth mobility and stability. Mattress: High-density foam mattress with waterproof, antibacterial cover. Adjustability: Backrest angle adjustable from 0 to 75 degrees. Safety Features: Side rails for patient safety and ergonomic push handles. Storage: Integrated storage basket for medical supplies and accessories. Certifications: Conforms to Indian healthcare standards and safety norms. Functionality: Converts easily from a stretcher to a chair position for versatile patient care. | https://i.imgur.com/LaLSvoo.png
46 | Hospital Furniture | HF | ATTENDANT BED CUM CHAIR | HF23 |  | Material: High-quality stainless steel or powder-coated mild steel frame. Dimensions: Standard dimensions suitable for healthcare settings. Weight Capacity: Supports up to [specific weight] kilograms. Design: Convertible design allows it to function as both a bed and a chair. Comfort: Ergonomically designed with cushioned seating and backrest. Safety Features: Includes side rails for patient safety during transitions. Mobility: Equipped with durable casters for easy movement within healthcare facilities. Adjustability: Adjustable backrest and leg rest positions for patient comfort. Durability: Resistant to corrosion and wear, suitable for long-term use. Compliance: Conforms to Indian healthcare standards for reliability and safety | https://i.imgur.com/i6yIDcT.png
47 | Hospital Furniture | HF | EXAMINATION TABLE | HF24 |  | Material: High-quality stainless steel frame with a seamless upholstery surface for easy cleaning and maintenance. Dimensions: Standard dimensions (Length x Width x Height) suitable for clinical examinations, typically around 180 cm x 60 cm x 80 cm. Weight Capacity: Designed to support a patient weight of up to 150 kg, ensuring robustness and safety. Adjustability: Adjustable backrest angle with a minimum of three positions for patient comfort during examinations. Mobility: Equipped with lockable casters for easy mobility within the healthcare facility. Safety Features: Rounded edges and corners to prevent accidental injuries during patient transfers. Hygiene Standards: Upholstered with medical-grade vinyl that is antibacterial and resistant to fluids for infection control. Certifications: Conforms to relevant Indian healthcare standards and certifications for medical equipment. Accessories: Integrated paper roll holder and stirrups for gynecological examinations (if applicable). Electrical Requirements: Optional electrical adjustments (if applicable) with compatibility for Indian voltage and power standards. | https://i.imgur.com/xdc7ws9.png
48 | Hospital Furniture | HF | BLOOD DONATING CHAIR | HF25 |  | Material: High-quality stainless steel frame with ergonomic design. Dimensions: Standard dimensions to accommodate various body sizes comfortably. Adjustability: Adjustable backrest and leg rest positions for patient comfort. Safety Features: Secure locking mechanism for stability during donation. Armrests: Padded armrests for patient relaxation and support. Upholstery: Anti-bacterial, easy-to-clean upholstery compliant with healthcare hygiene standards. Capacity: Designed to support a maximum weight capacity as per Indian healthcare guidelines. Mobility: Smooth wheels with locking mechanism for easy movement and stability. Controls: User-friendly controls for adjusting chair positions during donation procedures. | https://i.imgur.com/VXVo4VG.png
49 | Hospital Furniture | HF | THREE SEATER CHROME | HF26 |  | Material: High-quality chrome-plated steel frame for durability and corrosion resistance. Seating Capacity: Designed to comfortably accommodate three individuals. Armrests: Integrated armrests for patient comfort and support. Leg Design: Non-slip rubber feet for stability and floor protection. Dimensions: Standard dimensions suitable for healthcare settings, ensuring adequate space for each occupant. Weight Capacity: Tested and certified to support a maximum weight per seat, compliant with Indian healthcare standards. Assembly: Easy to assemble with included tools and instructions. Finish: Smooth chrome finish for a professional and hygienic appearance. | https://i.imgur.com/Ssrjvb7.png
50 | Hospital Furniture | HF | REVOLVING STOOL SUPER DELUXE | HF27 |  | Material: High-quality stainless steel for durability and easy maintenance. Seat Diameter: 12 inches (approximately 30 cm) for comfortable seating. Height Adjustment: Gas spring mechanism for smooth height adjustment between 18 to 24 inches (45 to 60 cm). Base: Five-legged base with high-quality castors for stability and ease of movement. Weight Capacity: Supports up to 150 kilograms (330 lbs) to accommodate various users. Upholstery: Premium, easy-to-clean PU leather upholstery for hygiene and comfort. Swivel Mechanism: 360-degree swivel for easy maneuverability. Footrest: Chrome-plated footrest ring for added comfort and support. | https://i.imgur.com/RZeJK4u.png
51 | Hospital Furniture | HF | REVOLVING STOOL DELUXE | HF28 |  | Material: High-quality stainless steel or chrome-plated steel for durability and ease of cleaning. Seat Diameter: Typically 14 inches (35.5 cm) to provide adequate seating comfort. Height Adjustment: Adjustable height from 18 inches (45.7 cm) to 24 inches (61 cm) to accommodate various users and settings. Base: Five-legged base with high-quality casters for stability and easy mobility. Weight Capacity: Supports up to 150 kg to ensure safety and reliability. Swivel Mechanism: 360-degree swivel for easy maneuverability. Footrest: Integrated footrest ring for added comfort and support. Certifications: Conforms to ISO or BIS standards for healthcare furniture. Color Options: Available in standard healthcare colors like white, beige, or light grey to match clinical environments. | https://i.imgur.com/OKRftxd.png
52 | Hospital Furniture | HF | BED SIDE LOCKERS SS | HF29 |  | Material: Made from high-quality stainless steel (SS) for durability and hygiene. Dimensions: Standard dimensions suitable for healthcare environments (specify width, depth, and height). Design: Ergonomic design with multiple compartments for storage of patient essentials. Locking Mechanism: Secure locking system on each compartment for patient privacy and safety. Finish: Smooth finish for easy cleaning and maintenance, resistant to rust and corrosion. Mobility: Equipped with smooth-rolling casters for easy maneuverability within hospital rooms. Accessibility: Designed for easy access to stored items while maintaining sterile conditions. Load Capacity: Capable of holding standard medical equipment and patient belongings. Certifications: Complies with Indian healthcare standards and safety regulations. Additional Features: Optional features such as adjustable shelves, anti-slip feet, or custom branding options. | https://i.imgur.com/0ud3XvK.png
53 | Hospital Furniture | HF | BED SIDE LOCKER SEMI DELUXE | HF30 |  | Hospital bedside lockers made of high quality sheet metal Die press Stainless steel top Hospital bedside lockers Provided with two storage cabinet and single draw under the top and space for keeping utilities Hospital bedside lockers available without drawer under the top Standard dimension: 500 mm L x 450 mm W x 820 mm H | https://i.imgur.com/fEzpgDU.png
54 | Hospital Furniture | HF | BED SIDE LOCKER DELUXE | HF31 |  | Locker made from machine pressed CRCA MS Sheets enclosed on three slides which is pre-treated and powder coated finish Having one box and one drawer, fitted with membrane top with raised edges, drawer and cabinet door on front side and buffers at rear to avoid collision Base is fitted with four swivel castors of 50 mm (2”) diameter made from synthetic material without brake | https://i.imgur.com/dldEwSE.png
55 | Hospital Furniture | HF | BED SIDE LOCKER ABS TYPE | HF32 |  | Product Dimensions 25D x 25W x 38H Centimeters Maximum Weight Recommendation 100 Kilograms Frame Material Plastic Colour Blue Recommended Uses For Product storage Shape Rectangular Table design Dining Table Style Classic Base Type Casters | https://i.imgur.com/LOZOVOI.png
56 | Hospital Furniture | HF | WHEEL CHAIR | HF33 |  | Minimum Order Quantity 1 Piece Seat Width 18"ICH Seat Height 20"INCH Load Capacity 100 KG Number Of Wheels 4 NOS Frame Color Black Type of Wheelchairs FIXED FRAME Brand CALLIDAI Automation Grade Manual | https://i.imgur.com/hC08RA2.png
57 | Hospital Furniture | HF | INSTRUMENT TROLLEY ALL SS | HF34 |  | Shelf & Top S.S. 304 Grade Complete S.S. Tubular Frame Work of 25mm X 18g, S.S. 304 Grade 125mm Dia Castor Two with Brakes and Two without Brakes Three Sided S.S. Railing on Both Upper and Lower Shelves Complete S.S. in 3m Matte Polish Finish | https://i.imgur.com/RQeoTgc.png
58 | Hospital Furniture | HF | INSTRUMENT TROLLEY BOX TYPE | HF35 |  | Material Stainless Steel Usage/Application Hospital, Clinic No Of Shelves 2 Shelves Number Of Drawers 2 Drawers Product Code 11059 Number Of Wheel 4 Wheels Type Trolley Box | https://i.imgur.com/IkJm0cP.png
59 | Hospital Furniture | HF | INSTRUMENT TROLLEY POWDER COATED | HF36 |  | Tubular frame powder coated with two heavy stainless steel shelves. Mounted on four castors of 7.5cm. Protective railing on three sides on both shelves. Knock down construction. Size: 680 x 450 x 900mm. | https://i.imgur.com/YZN9ZQ0.png
60 | Hospital Furniture | HF | INSTRUMENT TROLLEY THREE SHELF | HF37 |  | Material Stainless Steel Size 660 x 440 x 870 mm Usage/Application Hospital Load Capacity 0-50 kg, 50-100 kg, 100-150 kg Feature Height Adjustable No Of Shelves Three Shelves | https://i.imgur.com/y7XAUPJ.png
61 | Hospital Furniture | HF | DRESSING TROLLEY ALL S.S | HF38 |  | Size 36X18X32 Usage/Application HOSPITAL Color WHITE Category HOSPITAL FURNITURE Load Capacity 0-50 kg Max Height 36 inch Shape SQAURE | https://i.imgur.com/Wrz4WGg.png
62 | Hospital Furniture | HF | FOOD TABLE | HF39 |  | Color Customized Overall Dimension Standard Height Adjustable Yes Castor Diameter Mm Standard Finish Steel Warranty 1 year Minimum Order Quantity 10 Usage/Application Hospital Size 750 X 400 X 750 cm Number Of Wheels 4 Wheel Material Mild Steel | https://i.imgur.com/4tVGlcv.png
63 | Hospital Furniture | HF | BIO- WASTE TROLLEY | HF40 |  | Material Stainless Steel 304 Grade Usage/Application Hospitals Type Waste Collection Wheel Four-Wheel Load Capacity 200-250 Kg Number of Wheels 4 wheels, 2 with locking Size 1905 x 635 x 885 mm LWH Inner Bin Material Galvanized Iron | https://i.imgur.com/WbeGss9.png
64 | Hospital Furniture | HF | MAYO TROLLEY | HF41 |  | Material SS Size 70x50x90 Load Capacity 0-50 kg Feature Foldable, Height Adjustable Minimum Order Quantity 5 | https://i.imgur.com/Kf6U0v1.png
65 | Hospital Furniture | HF | SPINE BOARD | HF42 |  | Made of PE material. 100% X-Ray translucent, washable & disinfectable. Compatible with all type of head immobilizer. Self-weight: 7 kg, Load Bearing: 159 kg. | https://i.imgur.com/BHGDNXe.png
66 | Hospital Furniture | HF | TWO FOLD STRETCHER | HF43 |  | Length 6 Feet Type Folding Frame Material Aluminium | https://i.imgur.com/8FeXvjv.png
67 | Hospital Furniture | HF | FOUR FOLD STRETCHER | HF44 |  | Heavy duty alluminum poles for easy handaling Vinayl coated nylon cover to resist blood, bodily fulid and stains Non slip rubber grip Capacity to carry load 159 kgs Size : 214 x 55 x 12 cm Carrying style: Horizontal Folded size: 58 x 21 x 14 cm Self weight: 7 kg | https://i.imgur.com/LKuFaBJ.png
68 | Hospital Furniture | HF | I.V STAND | HF45 |  | Material: Stainless steel Colour of plastic parts: Blue Bottle Holder: Stainless steel to screw in, bottle holder Number of hooks: 4 Arrangement of the hooks: 90° to each other Type of height adjustment: Screw height adjustment Maximum length/height: 2,150 Minimum length/height: 1,350 | https://i.imgur.com/Qh8lRXm.png
69 | Hospital Furniture | HF | KICK BUCKET SINGLE | HF46 |  | Over all Size: Dia. 350 x H 340 mm. Kick Bucket SS a Stand Set. Stand on Castors wheel dia. 50 mm. Bucket Cap. 11 Ltrs. Bucket Size approx. Dia. 280 x H 250 mm. Ring of the Bucket Stand Covered with PVC casing. | https://i.imgur.com/lHgpU08.png
70 | Hospital Furniture | HF | KICK BUCKET DOUBLE | HF47 |  | Color Silver Packaging Size 1 Size Medium Usage/Application Hospitals | https://i.imgur.com/8LafkkQ.png
71 | Devices & Equipments | DE | BABY BASSINET | DE01 |  | Features - Size : 75L x 40W x 100H cms - Preprex transparent crib with mattress - Trendlenburg / Rev. Trendelenburg by manually lifting of crib. - Castors : 5cms - Brakes : Castors Two with Brakes - Pre-treated and epoxy powder coated | https://i.imgur.com/ACV6ZNl.png
72 | Devices & Equipments | DE | O.T. TABLE MANUAL | DE02 |  | Frame: Stainless steel or high-quality metal Adjustments: Manual height, backrest, Trendelenburg, and reverse Trendelenburg adjustments Dimensions: Variable, standard around 1900 mm x 500 mm Weight Capacity: Up to 180-200 kg Mattress: Radiolucent and waterproof Base: Sturdy with anti-static, lockable wheels Attachments: Armrests, leg supports, and anesthesia screen provisions | https://i.imgur.com/OqTKHV1.png
73 | Devices & Equipments | DE | HOSPITAL THREE FOLD SCREEN | DE03 | SURGIHUB | Color Blue Is It Foldable yes Usage Hospital Condition New Folded yes Country of Origin Made in India | https://i.imgur.com/mEpCqrt.png
74 | Devices & Equipments | DE | CRASH CART WITH ABS DRAWERS | DE04 |  | Material Strong ABS Product Size 750X480X920mm Layer No. 5 Layers IV Pole 1 pc Dust basket 2 pcs Needle Disposal Holder 1 pc File bin 1 set Defibrillator shelf 1 set Sliding side shelf 1 set Power tank holder 1 set | https://i.imgur.com/CEkU4q7.png
75 | Devices & Equipments | DE | CRASH CART WITH SS DRAWERS | DE05 |  | Product Type Crash carts Material Stainless Steel Size 900 mm X 400 mm X 1540 mm H Color blue,grey No. Of Wheels 4 No. Of Drawers 6 Warranty one year Wheel Non Rusting Frame Type Stainless Sttel Wheel Diameter 125 mm | https://i.imgur.com/m0Yq9lw.png
76 | Devices & Equipments | DE | THREE SEATER CHROME WITH CUSHION | DE06 |  | Color: Silver. Seating Capacity: 3. Size: Standard. Finishing: SS. Weight: 30KG. Design Type: Standard. | https://i.imgur.com/RLmoHok.png
77 | Devices & Equipments | DE | ABS ANESTHETIC CART | DE07 |  | Material ABS Plastic Size 65 x 48 x 95 CM Usage/Application Hospital Color White Category ABS Crash Cart Back-Rest Lifting No Capacity Kilogram 65 Kg | https://i.imgur.com/j8rxUHd.png
78 | Devices & Equipments | DE | E.C.G. TROLLEY | DE08 |  | Size 615mm L X 460mm W X 940mm H I Deal In New Only Type E.C.G Trolley Load Capacity 0-50 kg | https://i.imgur.com/Sr3rs5p.png
79 | Devices & Equipments | DE | LINEN TROLLEY | DE09 |  | Corrosion Resistance Yes Number Of Wheel 4 Portable Yes Number Of Shelves 3 Height 3 feet | https://i.imgur.com/1llXFxn.png
80 | Devices & Equipments | DE | LAPAROSCOPY TROLLEY | DE10 |  | Size 800mm L x 600mm D x 1400 H Number Of Shelve 04 Finishing Pretreated And Epoxy Powder Coated. Number Of Wheel 04 | https://i.imgur.com/Ny1I2mq.png
81 | Devices & Equipments | DE | INSTRUMENT CABINET | DE11 |  | Material Steel Type Chemical Storage Cabinets Usage/Application For Hospital Appearance Transparent Size 910 mm L x 510 mm W x 1980 mm H Number Of Shelves 5 Closure Type Hinged Color Silver | https://i.imgur.com/4jGmX4L.png
82 | Devices & Equipments | DE | SCOOP STRETCHER | DE12 |  | Aluminium construction Hinged both ends Restraint included Portable rigid first aid stretcher Dimensions - L1640 x W430 x H80mm 9kg Load Capacity 150kg | https://i.imgur.com/dTU1ABF.png
83 | Devices & Equipments | DE | FOGGER MACHINE | DE13 |  | Tank Capacity: 4-10 liters (varies by model) Flow Rate: Adjustable, typically 0-50 ml/min Particle Size: 10-50 microns Power Supply: 110-220V AC, 50/60Hz Motor: 600-1200W, depending on the model Material: High-density polyethylene tank and corrosion-resistant nozzles Range: Up to 10 meters Weight: 3-8 kg, depending on the model Usage: Suitable for disinfection, pest control, and odor control Portability: Handheld or backpack options available Safety Features: Overheat protection and safety lock | https://i.imgur.com/kqOVCVq.png
84 | Devices & Equipments | DE | CAUTERY MACHINE | DE14 |  | Size 1.6 mm Usage/Application Clinical Phase 1 Warranty 1 yr | https://i.imgur.com/6eZeV6c.png
85 | Devices & Equipments | DE | INFRA RED RADIANT BABY WARMER | DE15 |  | Heating Element: Infrared radiant heat source Temperature Control: Digital display with automatic/manual modes Alarm System: Audio-visual alarms for temperature deviations Height Adjustment: Adjustable height for ease of use Overhead Radiant Heater: Provides uniform heat distribution Safety Features: Overheat protection Mobility: Mounted on castor wheels with brakes Additional Features: Optional accessories like an IV pole and storage trays. | https://i.imgur.com/GhEZW8u.png
86 | Devices & Equipments | DE | PHOTO THERAPY MACHINE | DE16 |  | LED 15 hi power LED(blue) LED (white) optional Irradiance >42 mw/cm /nm at 30cm Light source lifetime minimum 25,000hrs. Less than 10% change in illumination after 25,000hrs(irradiance) Wavelength 420-480 nm Variation in intensity for 6 hours<10% Effective area 50 cm X 30 cm. | https://i.imgur.com/nWX45kY.png
87 | Devices & Equipments | DE | ANESTHESIA WORKSTATION | DE17 | AEONMED | Frame: Durable, corrosion-resistant metal. Ventilator: Integrated with multiple ventilation modes. Monitors: Multi-parameter patient monitoring system. Gas Delivery: Advanced gas mixing and delivery system. Vaporizers: Dual or more, with secure mounting. Display: High-resolution touchscreen interface. Alarms: Audio-visual alerts for safety. Storage: Multiple drawers for equipment storage | https://i.imgur.com/SmykYve.png
88 | Devices & Equipments | DE | CTG MACHINE | DE18 |  | 12-crystal pulse Doppler transducer (Waterproof probes are optional) Large capacity storage space, 8640 hours for fetal trace storage Medical and para-medical can input or, search by patient ID, name and Mobile number FHR Signal quality indicator helps optimize the probe position Event movement makes it easy to annotate perceived fetal movements (FM) Fetal movement profile detects and automatically records gross fetal body movements Heart rate offset mode allowing you to offset FHR 2: -30bpm ~ +30bpm Cross-channel verification | https://i.imgur.com/Ywa6xGq.png
89 | Devices & Equipments | DE | BIPAP | DE19 |  | Simple, reliable, sensitive, and quickly synchronized with the patient Applicable to sleep snoring and sleep apnea patients CPAP, S, S / T, T operating modes IPAP 4-30, EPAP 4-30 8-step inhalation-exhalation triggers Adapt the pressure automatically to the patient's needs and provides better synchronization Choose between a nasal or face mask available in S/M/L sizes Easily adjust the inhalation-exhalation pressure, inhalation time (0.5-3 seconds) and respiration rate | https://i.imgur.com/0HSBGNp.png
90 | Devices & Equipments | DE | OXYGEN CONCENTRATOR | DE20 |  | Generates pure medical Oxygen 93+/- 3% in accordance to European Pharmacopoeia. With 4-6 bar pressure suitable for ICU/ OT use. Regular and continuous supply of oxygen for the hospital. Error free automatic controlled System. Cylinder filling facility available using booster unit Handy and can be transported / relocated easily Models available from 20LPM to 1512LPM. Profitable, as capital cost can be recovered within few months of operation. | https://i.imgur.com/sMc4hx7.png
91 | Dental Equipments | DEN | DENTAL CHAIR | DEN01 |  | The length of the water pipe is about 1.5 mtrs Spittoon package size: 965 x 645 x 325 mm The gross weight is about 37 kgs Surface material: artificial leather (water proof and skin-friendly) | https://i.imgur.com/LSqlaVp.png
92 | Consumables & Disposables | CD | Surgical gloves | CD01 | MEDRUX | Material: Natural rubber latex (Type 1) and synthetic rubber latex (Type 2) [ASTM D3577] Sterility: Packaged sterile gloves intended for single-use in surgical procedures [ISO 10282:2014] Physical Dimensions: Conforms to specified dimensions and physical properties [ASTM D3577] Tensile Strength: High tensile strength for durability and resistance to punctures [ASTM D3577, Medrux] Puncture Resistance: Designed to withstand punctures and tears [Medrux] Tactile Feel: Provides sensitivity and accuracy for surgical procedures [Medrux] Powder-Free: Polymer-coated interior for smooth donning experience and reduced risk of powder contamination [Sterile Latex Surgical Powder-Free Glove] Antimicrobial Properties: Maintains properties when stored in a dry condition and resistant to bacterial growth [Sterile Latex Surgical Powder-Free Glove] Sizing: Individual packaging in pairs with precise sizing range for surgical gloves [Medrux] | https://i.imgur.com/aAwOmRE.png
93 | Consumables & Disposables | CD | Syringe with Needle | CD02 | DISPOVAN | Accurate Dosing: The 2ml capacity of the syringe allows for precise measurement and administration of fluids, ensuring accurate dosing in medical procedures. High-Quality Needle: Equipped with a sharp and durable needle, the syringe facilitates smooth penetration and minimal tissue trauma during injections, enhancing patient comfort and safety. Secure Luer Lock Connection: The syringe features a Luer lock connection mechanism, providing a secure and leak-proof attachment between the syringe and needle, preventing accidental detachment during use. Transparent Barrel with Bold Graduations: The transparent barrel of the syringe allows for easy visualization of the fluid contents, while the bold graduations ensure accurate measurement and dosing. Ergonomic Design: Designed for comfortable grip and precise control, the syringe enables healthcare professionals to perform injections with ease and accuracy. Sterile and Single-Use: Each syringe is individually packaged and sterilized, ensuring sterility and safety for every patient. Designed for single-use, the syringe minimizes the risk of cross-contamination and infection transmission. Versatile Applications: Suitable for a wide range of medical procedures, including medication administration, vaccine delivery, and fluid aspiration. | https://i.imgur.com/LORCk4p.png
94 | Consumables & Disposables | CD | Surgical Tape | CD03 | 3M | Multi-purpose Class: 3M™ Micropore™ Surgical Tape belongs to the multi-purpose class of medical tapes, suitable for various clinical applications such as lightweight dressings and secondary securement of IV lines. Gentle Adhesion: Designed to be gentle on the skin, this surgical tape adheres appropriately for general securement needs while minimizing the risk of skin irritation or discomfort. Breathable and Latex-Free: The surgical tape is highly breathable and latex-free, making it suitable for sensitive patients and maintaining skin integrity during extended wear. Conformable and Secure: With its conformable nature, 3M™ Micropore™ Surgical Tape holds well on damp skin for secure placement, ensuring reliable adhesion even in challenging conditions. | https://i.imgur.com/Y9tfli8.png